Reactor Core Containment Room - L0
Generator Turbine Room - L3
Steam Generator A
60 kL
A1
Pump
Turbine C
Vent Valve
A3
Valve
Turbine B
Vent Valve
Turbine A
Vent Valve
A1
Valve
A2
Valve
Core
Pool
Coolant
Tank
80 kL
C4
Valve
MSCV
B4
Valve
MSCV
A4
Valve
MSCV
STG C
Drain Valve
Core Vent
Valve
Core
Outer
Vessel
150 kL
Steam Generator B
60 kL
Core Pool Pump
B1
Pump
A5
Valve
B5
Valve
B5
Valve
B3
Valve
B1
Valve
Turbine
Vent Tank
D1
Pump
C o n d e n s e r
B2
Valve
STG B
Drain Valve
360 kL
M02
A6
Valve
B6
Valve
C6
Valve
Condenser Pump
Core Vessel
250 kL
Steam Generator C
60 kL
A2 Pump
C2 Pump
M03
B2 Pump
C1
Pump
Cooling
Valve
(spray)
C3
Valve
Condenser
Drain
Valve
C1
Valve
Primary
Circuit
Coolant
Tank
150 kL
RCV
Condenser
Evaporator Pool
Back of Building
Feedwater Pump
Condenser Room - L0
C2
Valve
Pressurizer
Vent Valve
Relief Tank
Vent Valve
STG C
Drain Valve
Nucleares Piping and Plumbing Diagram
Game Version: 2.2.23.182
Updated on: 18Apr2025
Created by: KerBallOne
Purge Valve
Pressure Relief Tank
Pressurizer
Chemical Loading Room - L2
Chemical Treatment Room - L0-2
Valve Name
Pump Name
Valve
manual operation only
M01
Circulation Pump
Designed for
extended operation
Boric Acid
Tank
Inlet Valve
Water Tank
Outlet Valve
Pipe
for liquid
NaOH Tank
Outlet Valve
External
Chemical Pump
Valve
automatic control with
bypass for manual operation
Cleaning Water
Boric Acid
NaOH
Boric Acid Tank
Purge Valve
Pipe
for steam
Freight Pump
Designed for
intermittent operation
L2
L1
NaOH Tank
Purge Valve
Valve
automatic operation only
NaOH Tank
Inlet Valve
Boric Acid
Dosing Pump
Cleaning Pump
Ion Column
Ion Column
Outlet Valve
Ion Column
Inlet Valve
Boron Filter Pump
L1
L0
Internal
Primary Pump
Waste
External
Primary Pump
Tunnel
External
Coolant
Reservoir
500 kL
External Water Source
Unlimited
Steam Generator
Evaporator Pool
Front of Building